## Table_1
0 | 1 | 2 | 3 | 4 | 5 | 6 | 7 | 8 | 9 | 10 | 11 | 12 | 13 | 14 | 15 | 16
3287654321EDD9Cut back unused wire8Remove 8 in. of jacket, seal jacket end with 1 in. shrink tubing7Remove 3.5 in. of jacket, seal jacket end with 1 in. shrink tubing6Remove 7 in. of jacket, seal jacket end with 1 in. shrink tubingCC5Remove 1.5 in. of jacket, seal jacket end with 1 in. shrink tubing4Mark per drawing number and latest revisionHarness must successfully pass point to point continuity testLocate and attach labels with heat shrink tubing (use white on black or black on white) either to one end or both ends approximately as shown using reference designators as provided.BB1Lengths are measured at connector ends to reference points.PRINTED DRAWING FOR REFERENCE ONLYSEE DOCUMENT CONTROL FOR LATEST REVISIONANOTICE TO ALL PERSONS RECEIVING THIS DRAWING:THIS DOCUMENT IS THE PROPERTY OF PROTON ENERGY SYSTEMS, INC. d/b/a NEL HYDROGEN US ( NEL ) AND IS DELIVERED ON THE EXPRESS CONDITION THAT IT IS NOT TO BE DISCLOSED, REPODUCED IN WHOLE OR IN PART, OR USED FOR MANUFACTURE FOR ANYONE OTHER THAN NEL WITHOUT ITS WRITTEN CONSENT, AND THAT NO RIGHT IS GRANTED TO DISCLOSE OR SO USE ANY INFORMATION CONTAINED IN SAID DOCUMENT. THIS RESTRICTION DOES NOT LIMIT THE RIGHT TO USE INFORMATION OBTAINED FROM ANOTHER SOURCE.87654321 | [7 empty] | E | [7 empty] | A
| BILL OF MATERIAL | [7 empty] | REV | DATE | CRP |  | REVISIONS |  | INITIAL
| ITEM NO. | Qty | Description | MFG | MFG P/N | PROTON P/N | Notes |  | Rev A | 1/17/2024 | 013279 |  | Initial release |  | AWB
| 1 | 12 ft | Cable, 4 Cond., 22 AWG, 300V | Alpha Wire | 1174C | 10-0101-0046 |  |  | Rev B | 4/24/2024 | 013380 |  | Update BOM And Cables Length |  | JI
| 2 | 24 ft | Cable, 2 Cond., Unshielded, 22 AWG, 300V, 80C s o /s | Alpha Wire | 1172C | 10-0100-0004 |  |  | Rev C | 11/1/2024 | 013638 |  | Update terminal location for wire 284 |  | AWB
| 3 | 1 | STRAIN RELIEF, 1-1/4 NPT, IP68, 13 CABLE | HEYCO | M4524GBM-SM | 08-0102-0125
| 4 | 20 | Ferrule, Insulated, 22 AWG | ALTECH | 2623.0/100 | 08-0101-0041
| 5 | 2 | CABLE, POWER, 4 COND, M8 TO LEADS, 5M | SIEMENS | 6ES7194-2LH50-1AC0 | 10-0301-0053 | MOD
| 6 | 2 | Terminal, Ring, 22-18AWG, 8 SCR, Insulation, Red | Thomas Betts | TV18-8R | 08-0101-0048 | FSW250
| 7 | 2 | CONNECTOR, DELPHI, 4P, FEMALE, BLK | DELPHI | 12015798 | 08-0102-0098 | RS209, RS507
| 8 | 8 | SOCKET, DELPHI, 22 AWG, CABLE RANGE 0.35MM | DELPHI | 12020801 | 08-0101-0059 | RS209, RS507
| 9 | 8 | WIRE SEAL, DELPHI, 22 AWG, CABLE DIA 1.29-1.7MM, DK RED | DELPHI | 15324983 | 08-0102-0100 | RS209, RS507
| 10 | 8 | FERRULE, 20 AWG, INSULATED, 6MM BARREL, ORANGE | ALTECH | 2397.0/100 | 08-0101-0076 | MOD
| 11 | 2 | CABLE, 3 COND, M12 FEMALE TO LEADS, 5M | MURR | 7000-12181-2130500 |  | SV651, SV652
| 12 | 1 | CABLE, 4 COND, M12 MALE TO LEADS, 5M | MURR | 7000-12021-2140500 |  | M2
TITLE:HARNESS, POWER PANEL ENCLOSURE TO FLUIDS ENCLOSURE, C SERIES 4
[12 empty] | Belair, A.DESIGN: |  | DRW DWG NO.REV:54-0401-0182DC
Belair, A.ENG:
[12 empty] | Aca-Tecuanhuehue, B.MFG: |  | VERSION:RELEASE LEVEL:PRODUCTION1
[12 empty] | SYSTEMSStanek, A. |  | SCALE:N/ADO NOT SCALE DRAWING
[12 empty] | Stelzel, M.SAFETY |  | SHEET 1 OF 6Printed On: 11/01/24